## Overview
Irma Matrix Basic Feature Set
|  | Direct Integration (over UIP) |  |  |  | Sensor API
Feature | Category | DK | VER | CMD | Payload | Class | Method | Description
Activate all registered Drivers for Sensor communication | Sensor Operation |  |  |  |  | DriverManager | createAndActivateDefault-Drivers | Activates default drivers (currently ICEF, UDP and CAN) if possible
Scan for available Sensors | [5 empty] | DriverManager | scanAllDevices | Performs sensor address scans for all known drivers
Access Sensor | [5 empty] | DriverManager | getSensorFor | Returns a Sensor object for the given Sensor-URL
Shutdown registered Drivers | [5 empty] | DriverManager | shutdownAllDrivers | Shuts Down all running registered drivers
Wake up Sensors and start APC | Counting | U | 0x20 | E |  | CounterController | startCounting | Wakes up the sensors and starts the detection and counting process
Stop APC and turn off Sensors if supported |  | U | 0x20 | D |  | CounterController | stopCounting | Turn off the LEDs and put the front end to sleep
Retrieve Count Results |  | C | 0x60 | G | FB16, ResetFlag8, Counter Type8, Number of Count Categories8, Category 1 ID8, Category 1 on16, Category 1 off16, ….. Category n ID8, Category n on16, Category n off16 | CounterController | getCountResults | Retrieves the count results for the specified count category, counter type and function area
Reset Counters |  | C | 0x60 | R | FB16, Counter Type8 | CounterController | resetCounts | Requests reset of the boarding/alighting counters for a specific function area and counter type
Retrieve supported Count Categories |  | C | 0x60 | C | FB16, Number of Count Categories8, Category1 ID8, Category 1 Description Nr8, Category 1 Parameter 116, Category 1 Parameter 216, Category 1 Parameter 316, Category 1 Parameter 416, ….. Category n ID8, Category n Description Nr8, Category n Parameter 116, Category n Parameter 216, Category n Parameter 316, Category n Parameter 416 | CounterController | getCountCategories | Retrieves the supported count categories inkl. ID needed for startCounting
Retrieve Sensor Statuses | Status Report | S | 0x30 | G | Status Information Count8, Statusinformation 18, ….. Statusinformation n8 | CounterController | getSensorStatuses | Retrieves a set of all currently active sensor statuses
Retrieve Function Area Status |  | S | 0x31 | G | Status Information Count8, FB 116, Statusinformation 18, ….. FB n16, Statusinformation n8 | CounterController | getFunctionAreaStatuses | Retrieve information about new counting results available, door clear or slaves missing, function areas are local spaces, like e.g. a single entrance,for grouping a set of sensors
Reset Sensor Statuses |  | S | 0x30 | R | Status Information Count8, Status Modification18, Status Information 18, ….. Status Modification n8, Status Information n8 | CounterController | resetSensorStatuses | Resets the sensor status(es) List of sensor status notifications informs about actual changes of sensor status(es)
Note: For UIP-Messages only the response messages are listed, requests differ only by a lower case subcommand identifier, the payload elements that appear in the request are in bold letters

## Sensor Statuses
Irma Matrix Sensor Statuses
Sensor status | Numeric | Description | Comment | Is a reset possible and useful?
sabotage | 1 | Sabotage. | False alarms can be suppressed by configuration sabotage aggregation. | No, this is set periodically by the picture processing algorithm.
config_backup_active | 2 | Primary configuration data is invalid; sensor is running on secondary (backup) configuration. |  | No, this status is constant after start of the sensor and is not resettable.
config_backup_missing | 3 | Primary configuration data is valid, but the secondary (backup) configuration is missing or invalid. |  | No, this status is constant after start of the sensor and is not resettable.
invalid_config_params | 5 | The configuration contains one or more parameters with values that do not conform with the respective constraints. |  | No, this status is constant after start of the sensor and is not resettable.
invalid_config | 6 | The configuration couldn't be read at all |  | No, this status is constant after start of the sensor and is not resettable.
service_mode_active | 4 | The sensor is currently running in service mode. | Is temporarily set during use of service tools. | No. The service tool needs to be closed.
over_temperature_detected | 7 | The maximum temperature was exceeded at least once. | Refers to over-temperature being detected at least once during current run of the sensor (for example the current day). | Yes. Return value of the resetting should be evaluated also. Return value will be "removed" if status was removed, otherwise "unchanged" because there currently still is over-temperature.
over_temperature_active | 8 | The maximum temperature is exceeded. | Refers to current over-temperature as detected by an internal sensor. | No. The current temperature is periodically detected by the sensor and the status may be overridden at any time.
fpga_restart | 9 | The FPGA was restarted. | The FPGA component had to be restarted due to inresponsiveness. | Yes. The return value of the reset should be evaluated also. Return value is "removed" if status was removed, otherwise "unchanged" because the status was not actually present.
power_fail | 10 | Undervoltage was detected. | On undervoltage the IR-LEDs are turned off and counting is not possible. Therefore this state is detected as a warning. | Yes. The return value of the reset should be evaluated also. Return value is "removed" if status was removed, otherwise "unchanged" because the status was not actually present.
communication_only | 11 | Only communication is possible, no counting functionality currently available. | On booting the sensor did not find a counting firmware. A communication firmware for updating is present. | No, this status is constant after start of the sensor and is not resettable.
Reminder
1. Query error statuses with iris::dist500::getSensorStatuses(SensorStatusSet& statusSet)
2. Reset error statuses with iris::dist500::resetSensorStatuses(const SensorStatusSet& statusSet, SensorStatusNotificationList& statusNotificationList)
3. At resetting, for each of the statuses requested to reset, a result is returned in the output parameter statusNotificationList.
Back to top

## Counter Types
Irma Matrix Counter Types
Counter Type | UIP-Payload | For customers | Description
buffer_counter | B | Yes | Used to store count result for a sensor activation period There is no automatic reset of this counter as long as there is no sensor reset. Typically it is reset by command after query
start_counter | T | No | Incremented on each count event There is not automatic reset of this counter as long as there is no sensor reset and reset by command is not intended. As a result this counter may overflow under usual operating conditions
Back to top

## Count Categories
Irma Matrix Count Categories
Category Type | ID | Parameter 1 | Parameter 2 | Parameter 3 | Parameter 4 | Description
person | 0 | 500 mm | 3000 mm |  |  | Person in general
person | 1 | 500 mm | 1200 mm |  |  | Child
person | 2 | 1200 mm | 3000 mm |  |  | Adult
bike_01 | 3 | under licensing | under licensing |  |  | Bike
wheelchair_and_stroller_01 | 4 | under licensing | under licensing |  |  | Wheelchair or Stroller
Back to top